## CDTire
CDTire Test Procedure
No of Tests | Test Name | Inflation Pressure [bar] | Velocity [km/h] | Preload [N] | Camber [Deg] | Slip Angle [deg] | Displacement [mm] | Slip range [%] | Cleat | Road Surface | Job | Old Job | Template Tydex | Tydex name
1 | Foot Print Data | P1 | 0 | L1 | 0 | 0 | - | - | - | Flat | tiretransfer_axi_half | - | Combined_Condition_car235_45R17_KSW_5260N_c0deg_a2deg_250kPa | 1_P1_L1
2 | Foot Print Data | P1 | 0 | L2 | 0 | 0 | - | - | - | Flat | tiretransfer_symmetric | tiretransfer_axi_half | Pure Cornering and formating info | 2_P1_L1
3 | Foot Print Data | P1 | 0 | L3 | 0 | 0 | - | - | - | Flat | tiretransfer_full | tiretransfer_symmetric | Pure Longitudinal_car235_45R17_KSW_2630N_c0deg_a0deg_250kPa | 3_P1_L2
4 | Foot Print Data | P1 | 0 | L1 | -IA | 0 | - | - | - | Flat | rollingtire_brake_trac | tiretransfer_full | Combined_Condition_car235_45R17_KSW_5260N_c0deg_a2deg_250kPa | 4_P1_L3
5 | Foot Print Data | P1 | 0 | L2 | -IA | 0 | - | - | - | Flat | rollingtire_brake_trac1 | rollingtire_brake_trac | Pure Cornering and formating info | 5_P1_L3
6 | Foot Print Data | P1 | 0 | L3 | -IA | 0 | - | - | - | Flat | rollingtire_freeroll | rollingtire_brake_trac1 | Pure Longitudinal_car235_45R17_KSW_2630N_c0deg_a0deg_250kPa | 6_P1_L3
7 | Vertical Stiffness | P1 | 0 | L5 | 0 | 0 | - | - | - | Flat | tiretransfer_axi_half | - | Combined_Condition_car235_45R17_KSW_5260N_c0deg_a2deg_250kPa | 7_P2_L1
8 | Vertical Stiffness | P1 | 0 | L5 | 0 | 0 | - | - | - | Flat | tiretransfer_symmetric | tiretransfer_axi_half | Pure Cornering and formating info | 8_P2_L1
9 | Vertical Stiffness | P1 | 0 | L5 | 0 | 0 | - | - | - | Flat | tiretransfer_full | tiretransfer_symmetric | Pure Longitudinal_car235_45R17_KSW_2630N_c0deg_a0deg_250kPa | 9_P2_L1
10 | Vertical Stiffness | P1 | 0 | L5 | IA | 0 | - | - | - | Flat | rollingtire_brake_trac | tiretransfer_full | Combined_Condition_car235_45R17_KSW_5260N_c0deg_a2deg_250kPa | 10_P2_L1
11 | Vertical Stiffness | P1 | 0 | L5 | -IA | 0 | - | - | - | Flat | rollingtire_brake_trac1 | rollingtire_brake_trac | Pure Cornering and formating info | 11_P2_L1
12 | Lateral Stiffness | P1 | 0 | L1 | 0 | 0 | - | - | - | Flat | rollingtire_freeroll | rollingtire_brake_trac1 | Pure Longitudinal_car235_45R17_KSW_2630N_c0deg_a0deg_250kPa | 12_P2_L1
13 | Lateral Stiffness | P1 | 0 | L2 | 0 | 0 | - | - | - | Flat | tiretransfer_axi_half | - | Combined_Condition_car235_45R17_KSW_5260N_c0deg_a2deg_250kPa | 13_P2_L2
14 | Lateral Stiffness | P1 | 0 | L3 | 0 | 0 | - | - | - | Flat | tiretransfer_symmetric | tiretransfer_axi_half | Pure Cornering and formating info | 14_P2_L2
15 | Lateral Stiffness | P1 | 0 | L1 | 0 | 0 | +/-3 | - | - | Flat | tiretransfer_full | tiretransfer_symmetric | Pure Longitudinal_car235_45R17_KSW_2630N_c0deg_a0deg_250kPa | 15_P2_L2
16 | Lateral Stiffness | P1 | 0 | L2 | 0 | 0 | +/-3 | - | - | Flat | rollingtire_brake_trac | tiretransfer_full | Combined_Condition_car235_45R17_KSW_5260N_c0deg_a2deg_250kPa | 16_P2_L2
17 | Lateral Stiffness | P1 | 0 | L3 | 0 | 0 | +/-3 | - | - | Flat | rollingtire_brake_trac1 | rollingtire_brake_trac | Pure Cornering and formating info | 17_P2_L2
18 | Longitudinal Stiffness | P1 | 0 | L1 | 0 | 0 | +/-3 | - | - | Flat | rollingtire_freeroll | rollingtire_brake_trac1 | Pure Longitudinal_car235_45R17_KSW_2630N_c0deg_a0deg_250kPa | 18_P2_L2
19 | Longitudinal Stiffness | P1 | 0 | L2 | 0 | 0 | +/-3 | - | - | Flat | tiretransfer_axi_half | - | Combined_Condition_car235_45R17_KSW_5260N_c0deg_a2deg_250kPa | 19_P2_L3
20 | Longitudinal Stiffness | P1 | 0 | L3 | 0 | 0 | +/-3 | - | - | Flat | tiretransfer_symmetric | tiretransfer_axi_half | Pure Cornering and formating info | 20_P2_L3
21 | Longitudinal Stiffness | P1 | 0 | L1 | 0 | 0 | - | - | - | Flat | tiretransfer_full | tiretransfer_symmetric | Pure Longitudinal_car235_45R17_KSW_2630N_c0deg_a0deg_250kPa | 21_P2_L3
22 | Longitudinal Stiffness | P1 | 0 | L2 | 0 | 0 | - | - | - | Flat | rollingtire_brake_trac | tiretransfer_full | Combined_Condition_car235_45R17_KSW_5260N_c0deg_a2deg_250kPa | 22_P2_L3
23 | Longitudinal Stiffness | P1 | 0 | L3 | 0 | 0 | - | - | - | Flat | rollingtire_brake_trac1 | rollingtire_brake_trac | Pure Cornering and formating info | 23_P2_L3
24 | Vertical Stiffness on Transversal Cleat | P1 | 0 | L5 | 0 | 0 | - | - | 90 | Cleat20x20 | rollingtire_freeroll | rollingtire_brake_trac1 | Pure Longitudinal_car235_45R17_KSW_2630N_c0deg_a0deg_250kPa | 24_P2_L3
25 | Vertical Stiffness on Longitudinal Cleat | P1 | 0 | L5 | 0 | 0 | - | - | 0 | Cleat20x20 | tiretransfer_axi_half | - | Combined_Condition_car235_45R17_KSW_5260N_c0deg_a2deg_250kPa | 25_P3_L1
26 | Vertical Stiffness on Oblique Cleat | P1 | 0 | L5 | 0 | 0 | - | - | 45 | Cleat20x20 | tiretransfer_symmetric | tiretransfer_axi_half | Pure Cornering and formating info | 26_P3_L1
27 | Vertical Stiffness Bottoming | P1 | 0 | upto bottoming | 0 | 0 | - | - | - | Flat | tiretransfer_full | tiretransfer_symmetric | Pure Longitudinal_car235_45R17_KSW_2630N_c0deg_a0deg_250kPa | 27_P3_L2
28 | Vertical Stiffness Bottoming | P1 | 0 | upto bottoming | 0 | 0 | - | - | 90 | Triangle/Ellipse | rollingtire_brake_trac | tiretransfer_full | Combined_Condition_car235_45R17_KSW_5260N_c0deg_a2deg_250kPa | 28_P3_L3
29 | Torsional Stiffness | P1 | 0 | L1 | 0 | +/-3 | - | - | - | Flat | rollingtire_brake_trac1 | rollingtire_brake_trac | Pure Cornering and formating info | 29_P3_L3
30 | Torsional Stiffness | P1 | 0 | L2 | 0 | +/-3 | - | - | - | Flat | rollingtire_freeroll | rollingtire_brake_trac1 | Pure Longitudinal_car235_45R17_KSW_2630N_c0deg_a0deg_250kPa | 30_P3_L3
31 | Torsional Stiffness | P1 | 0 | L3 | 0 | +/-3 | - | - | - | Flat | tiretransfer_axi_half | - | Combined_Condition_car235_45R17_KSW_5260N_c0deg_a2deg_250kPa | 31_P1_L1
32 | Torsional Stiffness | P1 | 0 | L1 | 0 | +/-25 | - | - | - | Flat | tiretransfer_symmetric | tiretransfer_axi_half | Pure Cornering and formating info | 32_P1_L1
33 | Torsional Stiffness | P1 | 0 | L2 | 0 | +/-25 | - | - | - | Flat | tiretransfer_full | tiretransfer_symmetric | Pure Longitudinal_car235_45R17_KSW_2630N_c0deg_a0deg_250kPa | 33_P1_L2
34 | Torsional Stiffness | P1 | 0 | L3 | 0 | +/-25 | - | - | - | Flat | rollingtire_brake_trac | tiretransfer_full | Combined_Condition_car235_45R17_KSW_5260N_c0deg_a2deg_250kPa | 34_P1_L3
35 | Braking/Traction | P1 | Vel | L1 | 0 | - | - | -SR | - | Flat | rollingtire_brake_trac1 | rollingtire_brake_trac | Pure Cornering and formating info | 35_P1_L3
36 | Braking/Traction | P1 | Vel | L2 | 0 | - | - | -SR | - | Flat | rollingtire_freeroll | rollingtire_brake_trac1 | Pure Longitudinal_car235_45R17_KSW_2630N_c0deg_a0deg_250kPa | 36_P1_L3
37 | Braking/Traction | P1 | Vel | L3 | 0 | - | - | -SR | - | Flat | tiretransfer_axi_half | - | Combined_Condition_car235_45R17_KSW_5260N_c0deg_a2deg_250kPa | 37_P2_L1
38 | Cornering | P1 | Vel | L1 | 0 | +/-15 | - | - | - | Flat | tiretransfer_symmetric | tiretransfer_axi_half | Pure Cornering and formating info | 38_P2_L1
39 | Cornering | P1 | Vel | L2 | 0 | +/-15 | - | - | - | Flat | tiretransfer_full | tiretransfer_symmetric | Pure Longitudinal_car235_45R17_KSW_2630N_c0deg_a0deg_250kPa | 39_P2_L1
40 | Cornering | P1 | Vel | L3 | 0 | +/-15 | - | - | - | Flat | rollingtire_brake_trac | tiretransfer_full | Combined_Condition_car235_45R17_KSW_5260N_c0deg_a2deg_250kPa | 40_P2_L1
41 | Cornering | P1 | Vel | L1 | 3 | +/-15 | - | - | - | Flat | rollingtire_brake_trac1 | rollingtire_brake_trac | Pure Cornering and formating info | 41_P2_L1
42 | Cornering | P1 | Vel | L2 | 3 | +/-15 | - | - | - | Flat | rollingtire_freeroll | rollingtire_brake_trac1 | Pure Longitudinal_car235_45R17_KSW_2630N_c0deg_a0deg_250kPa | 42_P2_L1
43 | Cornering | P1 | Vel | L3 | 3 | +/-15 | - | - | - | Flat | tiretransfer_axi_half | - | Combined_Condition_car235_45R17_KSW_5260N_c0deg_a2deg_250kPa | 43_P2_L2
44 | Cornering (High Speed) | P1 | 160 | L1 | 0 | +/-15 | - | - | - | Flat | tiretransfer_symmetric | tiretransfer_axi_half | Pure Cornering and formating info | 44_P2_L2
45 | Dynamic Vertical Stiffness | P1 | 5 | L4 | 0 | - | - | - | - | Flat | tiretransfer_full | tiretransfer_symmetric | Pure Longitudinal_car235_45R17_KSW_2630N_c0deg_a0deg_250kPa | 45_P2_L2
46 | Dynamic Vertical Stiffness | P1 | 60 | L4 | 0 | - | - | - | - | Flat | rollingtire_brake_trac | tiretransfer_full | Combined_Condition_car235_45R17_KSW_5260N_c0deg_a2deg_250kPa | 46_P2_L2
47 | Dynamic Vertical Stiffness | P1 | 160 | L4 | 0 | - | - | - | - | Flat | rollingtire_brake_trac1 | rollingtire_brake_trac | Pure Cornering and formating info | 47_P2_L2
48 | Cornering (High Load) | P1 | 60 | L4 | 0 | +/-3 | - | - | - | Flat | rollingtire_freeroll | rollingtire_brake_trac1 | Pure Longitudinal_car235_45R17_KSW_2630N_c0deg_a0deg_250kPa | 48_P2_L2
49 | 2D Cleat Transverse Cleat | P1 | 20 | L1 | 0 | - | - | - | 90 | - | tiretransfer_axi_half | - | Combined_Condition_car235_45R17_KSW_5260N_c0deg_a2deg_250kPa | 49_P2_L3
50 | 2D Cleat Transverse Cleat | P1 | 40 | L1 | 0 | - | - | - | 90 | - | tiretransfer_symmetric | tiretransfer_axi_half | Pure Cornering and formating info | 50_P2_L3
51 | 2D Cleat Transverse Cleat | P1 | 60 | L1 | 0 | - | - | - | 90 | - | tiretransfer_full | tiretransfer_symmetric | Pure Longitudinal_car235_45R17_KSW_2630N_c0deg_a0deg_250kPa | 51_P2_L3
52 | 2D Cleat Transverse Cleat | P1 | 90 | L1 | 0 | - | - | - | 90 | - | rollingtire_brake_trac | tiretransfer_full | Combined_Condition_car235_45R17_KSW_5260N_c0deg_a2deg_250kPa | 52_P2_L3
53 | 2D Cleat Transverse Cleat | P1 | 20 | L2 | 0 | - | - | - | 90 | - | rollingtire_brake_trac1 | rollingtire_brake_trac | Pure Cornering and formating info | 53_P2_L3
54 | 2D Cleat Transverse Cleat | P1 | 40 | L2 | 0 | - | - | - | 90 | - | rollingtire_freeroll | rollingtire_brake_trac1 | Pure Longitudinal_car235_45R17_KSW_2630N_c0deg_a0deg_250kPa | 54_P2_L3
55 | 2D Cleat Transverse Cleat | P1 | 60 | L2 | 0 | - | - | - | 90 | - | tiretransfer_axi_half | - | Combined_Condition_car235_45R17_KSW_5260N_c0deg_a2deg_250kPa | 55_P3_L1
56 | 2D Cleat Transverse Cleat | P1 | 90 | L2 | 0 | - | - | - | 90 | - | tiretransfer_symmetric | tiretransfer_axi_half | Pure Cornering and formating info | 56_P3_L1
57 | 2D Cleat Transverse Cleat | P1 | 20 | L3 | 0 | - | - | - | 90 | - | tiretransfer_full | tiretransfer_symmetric | Pure Longitudinal_car235_45R17_KSW_2630N_c0deg_a0deg_250kPa | 57_P3_L2
58 | 2D Cleat Transverse Cleat | P1 | 40 | L3 | 0 | - | - | - | 90 | - | rollingtire_brake_trac | tiretransfer_full | Combined_Condition_car235_45R17_KSW_5260N_c0deg_a2deg_250kPa | 58_P3_L3
59 | 2D Cleat Transverse Cleat | P1 | 60 | L3 | 0 | - | - | - | 90 | - | rollingtire_brake_trac1 | rollingtire_brake_trac | Pure Cornering and formating info | 59_P3_L3
60 | 2D Cleat Transverse Cleat | P1 | 90 | L3 | 0 | - | - | - | 90 | - | rollingtire_freeroll | rollingtire_brake_trac1 | Pure Longitudinal_car235_45R17_KSW_2630N_c0deg_a0deg_250kPa | 60_P3_L3
61 | 3D Cleat Oblique Cleat | P1 | 20 | L1 | 0 | - | - | - | 45 | - | tiretransfer_axi_half | - | Pure Cornering and formating info | 50_P2_L4
62 | 3D Cleat Oblique Cleat | P1 | 40 | L1 | 0 | - | - | - | 45 | - | tiretransfer_symmetric | tiretransfer_axi_half | Pure Longitudinal_car235_45R17_KSW_2630N_c0deg_a0deg_250kPa | 51_P2_L4
63 | 3D Cleat Oblique Cleat | P1 | 60 | L1 | 0 | - | - | - | 45 | - | tiretransfer_full | tiretransfer_symmetric | Combined_Condition_car235_45R17_KSW_5260N_c0deg_a2deg_250kPa | 52_P2_L4
64 | 3D Cleat Oblique Cleat | P1 | 90 | L1 | 0 | - | - | - | 45 | - | rollingtire_brake_trac | tiretransfer_full | Pure Cornering and formating info | 53_P2_L4
65 | 3D Cleat Oblique Cleat | P1 | 20 | L2 | 0 | - | - | - | 45 | - | rollingtire_brake_trac1 | rollingtire_brake_trac | Pure Longitudinal_car235_45R17_KSW_2630N_c0deg_a0deg_250kPa | 54_P2_L4
66 | 3D Cleat Oblique Cleat | P1 | 40 | L2 | 0 | - | - | - | 45 | - | rollingtire_freeroll | rollingtire_brake_trac1 | Combined_Condition_car235_45R17_KSW_5260N_c0deg_a2deg_250kPa | 55_P3_L2
67 | 3D Cleat Oblique Cleat | P1 | 60 | L2 | 0 | - | - | - | 45 | - | tiretransfer_axi_half | - | Pure Cornering and formating info | 56_P3_L2
68 | 3D Cleat Oblique Cleat | P1 | 90 | L2 | 0 | - | - | - | 45 | - | tiretransfer_symmetric | tiretransfer_axi_half | Pure Longitudinal_car235_45R17_KSW_2630N_c0deg_a0deg_250kPa | 57_P3_L3
69 | 3D Cleat Oblique Cleat | P1 | 20 | L3 | 0 | - | - | - | 45 | - | tiretransfer_full | tiretransfer_symmetric | Combined_Condition_car235_45R17_KSW_5260N_c0deg_a2deg_250kPa | 58_P3_L4
70 | 3D Cleat Oblique Cleat | P1 | 40 | L3 | 0 | - | - | - | 45 | - | rollingtire_brake_trac | tiretransfer_full | Pure Cornering and formating info | 59_P3_L4
71 | 3D Cleat Oblique Cleat | P1 | 60 | L3 | 0 | - | - | - | 45 | - | rollingtire_brake_trac1 | rollingtire_brake_trac | Pure Longitudinal_car235_45R17_KSW_2630N_c0deg_a0deg_250kPa | 60_P3_L4
72 | 3D Cleat Oblique Cleat | P1 | 90 | L3 | 0 | - | - | - | 45 | - | rollingtire_freeroll | rollingtire_brake_trac1 | Pure Cornering and formating info | 50_P2_L5