## FTire
FTire Test Procedure
S.No | Test | Load (N) | IP (Kpa) | Speed (kmph) | Longitudinal Slip (%) | Slip Angle (deg) | Inclination Angle (deg) | Cleat Orientation [w.r.t axial direction] (deg) | Job | Old Job | Template Tydex | Tydex name
1 | Vertical Stiffness | L3 | P1 | - | - | - | - | - | tiretransfer_axi_half | - | vert_defl.tdx | 1_P1_L1
2 | Vertical Stiffness Bottoming | upto bottoming | P1 | - | - | - | - | - | tiretransfer_symmetric | tiretransfer_axi_half | vert_bottom.tdx | 2_P1_L1
3 | Vertical Stiffness with Camber | L3 | P1 | - | - | - | IA | - | tiretransfer_full | tiretransfer_symmetric | vert_6cam1.tdx | 3_P1_L2
4 | Vertical Stiffness on Cleat | L3 | P1 | - | - | - | 0 | 0 | rollingtire_brake_trac | tiretransfer_full | vert_cleat_tra.tdx | 4_P1_L3
5 | Vertical Stiffness on Cleat | L3 | P1 | - | - | - | 0 | 45 | rollingtire_brake_trac1 | rollingtire_brake_trac | vert_cleat_obl.tdx | 5_P1_L3
6 | Vertical Stiffness on Cleat | L3 | P1 | - | - | - | 0 | 90 | rollingtire_freeroll | rollingtire_brake_trac1 | vert_cleat_lon.tdx | 6_P1_L3
7 | Vertical Stiffness on Cleat with Camber | L3 | P1 | - | - | - | IA | 0 | tiretransfer_axi_half | - | vert_cleat_tra_6cam1.tdx | 7_P2_L1
8 | Longitudinal Stiffness | L1 | P1 | - | - | - | - | - | tiretransfer_symmetric | tiretransfer_axi_half | long_3fz1.tdx | 8_P2_L1
9 | Longitudinal Stiffness | L2 | P1 | - | - | - | - | - | tiretransfer_full | tiretransfer_symmetric | long_3fz1.tdx | 9_P2_L1
10 | Longitudinal Stiffness | L3 | P1 | - | - | - | - | - | rollingtire_brake_trac | tiretransfer_full | long_3fz1.tdx | 10_P2_L1
11 | Lateral Stiffness | L1 | P1 | - | - | - | - | - | rollingtire_brake_trac1 | rollingtire_brake_trac | lat_3fz1.tdx | 11_P2_L1
12 | Lateral Stiffness | L2 | P1 | - | - | - | - | - | rollingtire_freeroll | rollingtire_brake_trac1 | lat_3fz1.tdx | 12_P2_L1
13 | Lateral Stiffness | L3 | P1 | - | - | - | - | - | tiretransfer_axi_half | - | lat_3fz1.tdx | 13_P2_L2
14 | Torsinal Stiffness | L1 | P1 | - | - | SA | - | - | tiretransfer_symmetric | tiretransfer_axi_half | tors_slip_3fz1.tdx | 14_P2_L2
15 | Torsinal Stiffness | L2 | P1 | - | - | SA | - | - | tiretransfer_full | tiretransfer_symmetric | tors_slip_3fz1.tdx | 15_P2_L2
16 | Torsinal Stiffness | L3 | P1 | - | - | SA | - | - | rollingtire_brake_trac | tiretransfer_full | tors_slip_3fz1.tdx | 16_P2_L2
17 | Dynamic vertical Stiffness | L3 | P1 | 5 | - | - | - | - | rollingtire_brake_trac1 | rollingtire_brake_trac | vert_dyn_5v.tdx | 17_P2_L2
18 | Dynamic vertical Stiffness | L3 | P1 | 60 | - | - | - | - | rollingtire_freeroll | rollingtire_brake_trac1 | vert_dyn_5v.tdx | 18_P2_L2
19 | Dynamic vertical Stiffness | L3 | P1 | 90 | - | - | - | - | tiretransfer_axi_half | - | vert_dyn_5v.tdx | 19_P2_L3
20 | Braking (Longitudinal) | L1 | P1 | Vel | SR | 0 | 0 | - | tiretransfer_symmetric | tiretransfer_axi_half | muslip_3fz1_60v.tdx | 20_P2_L3
21 | Braking (Longitudinal) | L2 | P1 | Vel | SR | 0 | 0 | - | tiretransfer_full | tiretransfer_symmetric | muslip_6fz3_60v.tdx | 21_P2_L3
22 | Braking (Longitudinal) | L3 | P1 | Vel | SR | 0 | 0 | - | rollingtire_brake_trac | tiretransfer_full | muslip_9fz4_60v.tdx | 22_P2_L3
23 | Cornering (Lateral) | L1 | P1 | Vel | 0 | SA | 0 | - | rollingtire_brake_trac1 | rollingtire_brake_trac | side_temp_3fz1_60v.tdx | 23_P2_L3
24 | Cornering (Lateral) | L1 | P1 | Vel | 0 | -SA | 0 | - | rollingtire_freeroll | rollingtire_brake_trac1 | side_temp_3fz1_60v.tdx | 24_P2_L3
25 | Cornering (Lateral) | L2 | P1 | Vel | 0 | SA | 0 | - | tiretransfer_axi_half | - | side_temp_6fz3_60v.tdx | 25_P3_L1
26 | Cornering (Lateral) | L2 | P1 | Vel | 0 | -SA | 0 | - | tiretransfer_symmetric | tiretransfer_axi_half | side_temp_6fz3_60v.tdx | 26_P3_L1
27 | Cornering (Lateral) | L3 | P1 | Vel | 0 | SA | 0 | - | tiretransfer_full | tiretransfer_symmetric | side_temp_9fz4_60v.tdx | 27_P3_L2
28 | Cornering (Lateral) | L3 | P1 | Vel | 0 | -SA | 0 | - | rollingtire_brake_trac | tiretransfer_full | side_temp_9fz4_60v.tdx | 28_P3_L3
29 | Cornering (Lateral) | L1 | P1 | Vel | 0 | SA | IA | - | rollingtire_brake_trac1 | rollingtire_brake_trac | side_temp_3fz2_60v_6cam0.tdx | 29_P3_L3
30 | Cornering (Lateral) | L1 | P1 | Vel | 0 | -SA | IA | - | rollingtire_freeroll | rollingtire_brake_trac1 | side_temp_3fz2_60v_6cam0.tdx | 30_P3_L3
31 | Cornering (Lateral) | L2 | P1 | Vel | 0 | SA | IA | - | tiretransfer_axi_half | - | side_temp_6fz3_60v_6cam0.tdx | 31_P1_L1
32 | Cornering (Lateral) | L2 | P1 | Vel | 0 | -SA | IA | - | tiretransfer_symmetric | tiretransfer_axi_half | side_temp_6fz3_60v_6cam0.tdx | 32_P1_L1
33 | Cornering (Lateral) | L3 | P1 | Vel | 0 | SA | IA | - | tiretransfer_full | tiretransfer_symmetric | side_temp_9fz5_60v_6cam0.tdx | 33_P1_L2
34 | Cornering (Lateral) | L3 | P1 | Vel | 0 | -SA | IA | - | rollingtire_brake_trac | tiretransfer_full | side_temp_9fz5_60v_6cam0.tdx | 34_P1_L3
35 | Cleat | L1 | P1 | 30 | - | 0 | 0 | 0 | rollingtire_brake_trac1 | rollingtire_brake_trac | ip_cleat_3fz2_30v.tdx | 35_P1_L3
36 | Cleat | L1 | P1 | 60 | - | 0 | 0 | 0 | rollingtire_freeroll | rollingtire_brake_trac1 | ip_cleat_3fz1_60v.tdx | 36_P1_L3
37 | Cleat | L1 | P1 | 90 | - | 0 | 0 | 0 | tiretransfer_axi_half | - | ip_cleat_3fz1_90v.tdx | 37_P2_L1
38 | Cleat | L1 | P1 | 30 | - | 0 | 0 | 45 | tiretransfer_symmetric | tiretransfer_axi_half | op_cleat_3fz2_30v.tdx | 38_P2_L1
39 | Cleat | L1 | P1 | 60 | - | 0 | 0 | 45 | tiretransfer_full | tiretransfer_symmetric | op_cleat_3fz2_60v.tdx | 39_P2_L1
40 | Cleat | L1 | P1 | 90 | - | 0 | 0 | 45 | rollingtire_brake_trac | tiretransfer_full | op_cleat_3fz2_90v.tdx | 40_P2_L1
41 | Cleat | L2 | P1 | 30 | - | 0 | 0 | 0 | rollingtire_brake_trac1 | rollingtire_brake_trac | side_temp_3fz2_60v_6cam0.tdx | 41_P2_L1
42 | Cleat | L2 | P1 | 60 | - | 0 | 0 | 0 | rollingtire_freeroll | rollingtire_brake_trac1 | side_temp_3fz2_60v_6cam0.tdx | 42_P2_L1
43 | Cleat | L2 | P1 | 90 | - | 0 | 0 | 0 | tiretransfer_axi_half | - | side_temp_6fz3_60v_6cam0.tdx | 43_P2_L2
44 | Cleat | L2 | P1 | 30 | - | 0 | 0 | 45 | tiretransfer_symmetric | tiretransfer_axi_half | side_temp_6fz3_60v_6cam0.tdx | 44_P2_L2
45 | Cleat | L2 | P1 | 60 | - | 0 | 0 | 45 | tiretransfer_full | tiretransfer_symmetric | side_temp_9fz5_60v_6cam0.tdx | 45_P2_L2
46 | Cleat | L2 | P1 | 90 | - | 0 | 0 | 45 | rollingtire_brake_trac | tiretransfer_full | side_temp_9fz5_60v_6cam0.tdx | 46_P2_L2
47 | Cleat | L3 | P1 | 30 | - | 0 | 0 | 0 | rollingtire_brake_trac1 | rollingtire_brake_trac | ip_cleat_3fz2_30v.tdx | 47_P2_L2
48 | Cleat | L3 | P1 | 60 | - | 0 | 0 | 0 | rollingtire_freeroll | rollingtire_brake_trac1 | ip_cleat_3fz1_60v.tdx | 48_P2_L2
49 | Cleat | L3 | P1 | 90 | - | 0 | 0 | 0 | tiretransfer_axi_half | - | ip_cleat_3fz1_90v.tdx | 49_P2_L3
50 | Cleat | L3 | P1 | 30 | - | 0 | 0 | 45 | tiretransfer_symmetric | tiretransfer_axi_half | op_cleat_3fz2_30v.tdx | 50_P2_L3
51 | Cleat | L3 | P1 | 60 | - | 0 | 0 | 45 | tiretransfer_full | tiretransfer_symmetric | op_cleat_3fz2_60v.tdx | 51_P2_L3
52 | Cleat | L3 | P1 | 90 | - | 0 | 0 | 45 | rollingtire_brake_trac | tiretransfer_full | op_cleat_3fz2_90v.tdx | 52_P2_L3